## AEStats
Sample ID | Total Hits | Average Amplitude (dB) | Standard Dev Amplitude (dB) | Amplitude Normality P-Value/Test Used | Median Amplitude (dB) | Max Amplitude (dB) | Min Amplitude (dB) | Average Peak Frequency (kHz) | Standard Dev Peak Frequency (kHz) | Peak Frequency P-Value/Test Used | Median Peak Frequency (kHz) | Max Peak Frequency (kHz) | Min Peak Frequency (kHz) | Average Abs Energy (aJ) | Standard Dev Abs Energy (aJ) | Abs Energy P-Value/Test Used | Median Abs Energy (aJ) | Max Abs Energy (aJ) | Min Abs Energy (aJ) | Total Energy (aJ)
C1 | 2250 | 29.2 | 2.87 | 0.0/KS | 28.78 | 46.84 | 26.59 | 463.94 | 34.96 | 0.0/KS | 466.31 | 520.02 | 161.13 | 0.63 | 1.34 | 4.451444578042535e-286/KS | 0.38 | 39.33 | 0.02 | 1428.56
C2 | 562 | 29.18 | 3.32 | 0.0/KS | 27.75 | 48.78 | 26.59 | 430.07 | 90.38 | 0.0/KS | 458.98 | 529.79 | 151.37 | 1.49 | 9.77 | 1.2710969668203233e-72/KS | 0.35 | 167.52 | 0.04 | 839.3
C3 | 433 | 29.66 | 3.74 | 1.4996779597672257e-259/KS | 28.78 | 53.33 | 26.59 | 443.32 | 60.26 | 1.4996779597672257e-259/KS | 456.54 | 512.7 | 141.6 | 1.29 | 8.19 | 3.290000294994375e-54/KS | 0.3 | 151.03 | 0.04 | 559.79
C4 | 100 | 30.18 | 4.24 | 2.2087606931995054e-59/KS | 28.78 | 46.96 | 26.59 | 436.16 | 65.86 | 2.2087606931995054e-59/KS | 454.1 | 512.7 | 200.2 | 2.73 | 10.57 | 1.0245697148897385e-13/KS | 0.61 | 81.77 | 0.04 | 273.05
C5 | 2141 | 29.36 | 3.28 | 0.0/KS | 28.78 | 57.04 | 26.59 | 441.25 | 88.93 | 0.0/KS | 485.84 | 524.9 | 144.04 | 1.03 | 10.9 | 2.1568610210664663e-263/KS | 0.31 | 353.4 | 0.03 | 2209.6
C6 | 292 | 30.22 | 4.15 | 9.571165008692976e-175/KS | 28.78 | 50.44 | 26.59 | 457.21 | 55.15 | 9.571165008692976e-175/KS | 458.98 | 524.9 | 141.6 | 1.6 | 4.99 | 1.5207668390457925e-39/KS | 0.3 | 48.6 | 0.04 | 467.84
C7 | 156 | 30.38 | 4.28 | 5.310758780345967e-93/KS | 28.78 | 56.46 | 26.59 | 429.61 | 93.21 | 5.310758780345967e-93/KS | 458.98 | 524.9 | 141.6 | 4 | 26.14 | 4.481570140191232e-21/KS | 0.37 | 250.72 | 0.05 | 624.25
C Average | 847.7143 | 29.74 | 3.6971 |  | 28.6329 | 51.4071 | 26.59 | 443.08 | 69.8214 |  | 462.8186 | 521.4157 | 154.5057 | 1.8243 | 10.2714 |  | 0.37429 | 156.0529 | 0.037143 | 914.6271
L1 | 1490 | 29.54 | 3.55 | 0.0/KS | 28.78 | 58.41 | 26.59 | 415.43 | 113.38 | 0.0/KS | 468.75 | 539.55 | 139.16 | 2.7 | 53.31 | 1.6847361342674332e-173/KS | 0.3 | 2007.63 | 0.03 | 4020.07
L2 | 258 | 29.97 | 5.03 | 2.6555069123741446e-154/KS | 28.26 | 68.58 | 26.59 | 412.83 | 108.76 | 2.6555069123741446e-154/KS | 461.43 | 517.58 | 141.6 | 52.07 | 788.29 | 4.0361868046972574e-33/KS | 0.37 | 12659.78 | 0.04 | 13432.79
L3 | 527 | 30.29 | 4.84 | 4.21694386e-316/KS | 28.78 | 59.77 | 26.59 | 437.69 | 90.09 | 4.21694386e-316/KS | 463.87 | 544.43 | 141.6 | 8.97 | 92.09 | 2.2549657732736084e-76/KS | 0.36 | 1841.58 | 0.03 | 4729.58
L4 | 814 | 29.54 | 3.27 | 0.0/KS | 28.78 | 47.75 | 26.59 | 407.72 | 110.35 | 0.0/KS | 455.32 | 541.99 | 146.48 | 0.8 | 4.59 | 3.600220839459438e-99/KS | 0.22 | 115.52 | 0.03 | 647.64
L5 | 929 | 29.41 | 3.89 | 0.0/KS | 28.78 | 78.61 | 26.59 | 451.63 | 42.47 | 0.0/KS | 456.54 | 639.65 | 144.04 | 91.02 | 2574.18 | 3.912321641851497e-99/KS | 0.38 | 78331.5 | 0.04 | 84553.55
L6 | 269 | 29.81 | 4.25 | 6.464652939668787e-161/KS | 28.78 | 71.72 | 26.59 | 440.8 | 72.32 | 6.464652939668787e-161/KS | 456.54 | 522.46 | 153.81 | 49.73 | 799.02 | 7.910254590535416e-29/KS | 0.38 | 13105.84 | 0.04 | 13378.44
L7 | 360 | 29.58 | 3.78 | 1.2198603096218094e-215/KS | 28.78 | 57.72 | 26.59 | 432.75 | 95.92 | 1.2198603096218094e-215/KS | 461.43 | 571.29 | 141.6 | 3.22 | 33.52 | 3.3765656390771516e-43/KS | 0.3 | 570.96 | 0.04 | 1158.21
L Average | 663.8571 | 29.7343 | 4.0871 |  | 28.7057 | 63.2229 | 26.59 | 428.4071 | 90.47 |  | 460.5543 | 553.85 | 144.0414 | 29.7871 | 620.7143 |  | 0.33 | 15518.9729 | 0.035714 | 17417.1829
H1 | 127 | 31.6 | 4.68 | 1.3813869469290813e-75/KS | 30.52 | 46.96 | 26.59 | 401.22 | 117.11 | 1.3813869469290813e-75/KS | 449.22 | 551.76 | 141.6 | 3.15 | 7.15 | 4.31980115746765e-14/KS | 0.79 | 47.83 | 0.06 | 399.53
H2 | 329 | 29.63 | 3.49 | 5.378123111719248e-197/KS | 28.78 | 51.05 | 26.59 | 394.25 | 102.31 | 5.378123111719248e-197/KS | 451.66 | 595.7 | 141.6 | 1.62 | 11.61 | 6.093726111276516e-43/KS | 0.26 | 193.54 | 0.03 | 533.35
H3 | 415 | 29.22 | 3.08 | 1.0089354712098425e-248/KS | 28.78 | 50.75 | 26.59 | 395.96 | 119.57 | 1.0089354712098425e-248/KS | 454.1 | 517.58 | 139.16 | 0.79 | 1.85 | 1.0917198059597672e-49/KS | 0.36 | 18.47 | 0.03 | 329.45
H4 | 184 | 30.05 | 4.56 | 8.003325418034624e-110/KS | 28.78 | 55.17 | 26.59 | 353.43 | 134.77 | 8.003325418034624e-110/KS | 451.66 | 603.03 | 141.6 | 3.19 | 14.27 | 5.718562267902891e-19/KS | 0.4 | 134.99 | 0.05 | 587.71
H5 | 141 | 29.22 | 3.02 | 5.4217654176753835e-84/KS | 27.75 | 39.52 | 26.59 | 456.47 | 24.86 | 5.4217654176753835e-84/KS | 456.54 | 507.81 | 183.11 | 1.12 | 1.99 | 1.346591861897789e-17/KS | 0.5 | 13.02 | 0.06 | 157.8
H6 | 445 | 28.97 | 2.77 | 9.061723143808523e-267/KS | 27.75 | 47.53 | 26.59 | 357.77 | 140.12 | 9.061723143808523e-267/KS | 454.1 | 539.55 | 139.16 | 0.73 | 1.87 | 1.3854919739184954e-53/KS | 0.35 | 29.46 | 0.03 | 325.66
H7 | 88 | 32.19 | 5.74 | 3.476833739888646e-52/KS | 30.52 | 61.9 | 26.59 | 429.13 | 106.83 | 3.476833739888646e-52/KS | 454.1 | 700.68 | 139.16 | 8.78 | 49.87 | 1.4373669736738142e-08/KS | 1 | 463.36 | 0.05 | 772.48
H Average | 247 | 30.1257 | 3.9057 |  | 28.9829 | 50.4114 | 26.59 | 398.3186 | 106.51 |  | 453.0543 | 573.73 | 146.4843 | 2.7686 | 12.6586 |  | 0.52286 | 128.6671 | 0.044286 | 443.7114
G3 | 4 | 34.54 | 8.81 | 0.3875002861022949/SW | 32.24 | 47.08 | 26.59 | 153.2 | 21.13 | 0.5435837507247925/SW | 148.93 | 180.66 | 134.28 | 9.92 | 18.65 | 0.0024887819308787584/SW | 0.79 | 37.89 | 0.21 | 39.7
G5 | 6 | 29.92 | 2.99 | 0.06566059589385986/SW | 28.72 | 35.27 | 27.75 | 161.95 | 21.04 | 0.4607434868812561/SW | 158.69 | 190.43 | 139.16 | 0.81 | 0.71 | 0.13128551840782166/SW | 0.54 | 2.09 | 0.22 | 4.86
G7 | 4 | 31.39 | 5.01 | 0.38419878482818604/SW | 31.03 | 36.93 | 26.59 | 191.04 | 36.07 | 0.8600770831108093/SW | 189.21 | 236.82 | 148.93 | 1.17 | 1.08 | 0.24669578671455383/SW | 1.08 | 2.33 | 0.18 | 4.66
G Average | 4.6667 | 31.95 | 5.6033 |  | 30.6633 | 39.76 | 26.9767 | 168.73 | 26.08 |  | 165.61 | 202.6367 | 140.79 | 3.9667 | 6.8133 |  | 0.80333 | 14.1033 | 0.20333 | 16.4067

## Clean Table
Condition | N Samples | Quantity Hits | Amplitude (dB) | Max Amplitude (dB) | Peak Frequency (kHz) | Abs Energy Per Hit (aJ) | Median Abs Energy Per Hit (aJ) | Total Energy (aJ)
Control | 7 | 847.7143 | 29.74 | 51.4071 | 443.08 | 1.8243 | 0.37429 | 914.6271
Low | 7 | 663.8571 | 29.7343 | 63.2229 | 428.4071 | 29.7871 | 0.33 | 17417.1829
High | 7 | 247 | 30.1257 | 50.4114 | 398.3186 | 2.7686 | 0.52286 | 443.7114
Green | 3 | 4.6667 | 31.95 | 39.76 | 168.73 | 3.9667 | 0.80333 | 16.4067
Condition | N Samples | Quantity Hits | Amplitude (dB) | Max Amplitude (dB) | Peak Frequency (kHz) | Abs Energy Per Hit (aJ) | Median Abs Energy Per Hit (aJ) | Total Energy (aJ)
Control | 7 | 847.7143 | 29.74 | 51.4071 | 443.08 | 1.8243 | 0.37429 | 914.6271
Low | 7 | 663.8571 | 29.7343 | 63.2229 | 428.4071 | 29.7871 | 0.33 | 17417.1829
High | 7 | 247 | 30.1257 | 50.4114 | 398.3186 | 2.7686 | 0.52286 | 443.7114

## Difference table
Condition | Min Hits Per Sample | Avg Hits Per Sample | Max Hits Per Sample | Max Abs Energy Hit (aJ)
Control | 100 | 847.7 | 2250 | 250.72
Low | 258 | 663.9 | 1490 | 13105.84
High | 88 | 247 | 445 | 463.36
Green | 4 | 4.7 | 6 | 37.89
Condition | Min Hits Per Sample | Avg Hits Per Sample | Max Hits Per Sample | Max Abs Energy Hit (aJ)
Control | 100 | 847.7 | 2250 | 250.72
Low | 258 | 663.9 | 1490 | 13105.84
High | 88 | 247 | 445 | 463.36